## Annexure-1 Part Check
PART NAME |  |  | Tuner Assy |  |  |  | DAILY INITIAL FLOW MANAGEMENT CONTROL ITEMS MONITORING CHECKSHEET | [26 empty] | DATE : -
PART NO.
Model
VENDOR |  |  | Harman International India Pvt. Ltd. (H228)
S.NO | Stage | Control Items | Content | Checking Methods | Normal Frequency | IFM Frequency | Result
[7 empty] | 1 | 2 | 3 | 4 | 5 | 6 | 7 | 8 | 9 | 10 | 11 | 12 | 13 | 14 | 15 | 16 | 17 | 18 | 19 | 20 | 21 | 22 | 23 | 24 | 25 | 26 | 27 | 28 | 29 | 30 | 31
1 | Incoming Inspection | Faceplate :- Free from defects- Scratches , Cracks , Sink Mark, Warppage , Weld lines , Gate mark , Painting Defects , peef off and Molding defects. | Not Allowed | Visual Inspection | As per sampling plan | 100%
|  | CTP :- 2.1 - Free from defects Sink Mark , Stress Mark , Black spot , Bright Spot , White spot, Dust ,Printing Defects , CTP Icon defects. 2.2 - Free from light leakage , Light blockage , dull illumination. | Not Allowed | Visual Inspection Tester | As per sampling plan | 100%
|  | Display :- 3. Free from defects such as black spot , White Spot , Bright spot , Dust etc. | Not Allowed | Visual Inspection | As per sampling plan | 100%
|  | Sheet Metal part :- 1.Top Chassis , 2.Bottom Chassis, 3.Heat Sink. | 1. No any scratch mark on the surface. 2. No any damage on the parts. | Visual Inspection | As per sampling plan | 100%
|  | Top Chassis | 1 Push out load checking of of Clinch Nut. 2 Torque checking of clinch nut. 3 Anti Rotating feature dimension checking 4. M5 Threading | 1 Load Tester 2 Torque wrench 3. Vernier Caliper 4. M5 Thread gauge | 2 Part / Lot | 1.- 5 / Lot 2.- 5 / Lot 3. - 5 / Lot 4.- 5 / Lot
|  | CTP | 1 CTP Symbol Checking 2. CTP Push out load checking 3. Visual Inspection as per inspection standard. | 1. Trace paper 2 Push out tester. | 2 Part / Lot | 1. 5 part / Lot 2. 5 part / Lot 3. 100 %
|  | Assembly Condition | 1. Free from Wrong , loose and missing parts. 2. Free from floating screw , half screw , slanting screw . 3. Label should be as per drawing. Homologation ID.: 69RA | Visual Inspection | 100% | 100%
2 | Product Inspection | 1. All Connector Pin condition 2. MRT Label & printing 3. Screw quantity 4. Screw Head Resting 5.Warranty label presence 6. No any visual defect on the face plate & CTP 7. No any visual defect on the sheet metal part. 8. Short Code label | 1. No damage/bend , loss material in connector 2.1 No barcode damage , proper printing. 2.2 Correct Description on Label (Part number, SW version) 3. No. of screws 4. All screws assembled properly ( No half screw) 5. Presence of warranty void label. 6. No any visual defect on the faceplate and CTP. 7. No any visual defect on the metal parts. 8. No any damage or prinitng defect on label. | 1. Visual inspection at Final Inspection 2. Vision System to verify 3. Visual inspection at Final Inspection 4. Visual inspection at Final Inspection 5. Vision System to verify 6. Visual inspection at Final Inspection 7. Visual inspection at Final Inspection 8. Vision System to verify | 1. 100% 2. 100% 3. 100% 4. 100% 5. 100% 6. 100% 7. 100 % 8. 100 % | 1. 100% 2. 100% 3. 100% 4. 100% 5. 100% 6. 100% 7.100% 8. 100 %
|  | FIT : - 1. Gap between CTP and faceplate 2 Adhesion of CTP 3 Gap and flush on Gauge ( Mounting Checking ) | 1 - Gap between CTP and Faceplate ( 0.3 +/- 0.2 mm ) 2. Push out load of CTP ( Min 100 N) 3 Gap and Flush on gauge | 1. Filler Gauge 2. Height Gauge | 1 - 1 / Shift 2 - 1 / Shift 3 - 2 /day | 1. - 5 / Shift 2 - 2 / Shift 3 - 5 / day
|  | Function Check :- Assembly line | No issue allowed | EOL Station | 100% | 100%
|  | Function Check :- Firewall Station | No issue allowed | Firewall Testing Jig | As per sampling plan | 100%
|  | DIMENSION 1 | 178 ± 1 | Measure | N=2 at start of shift N=2 at end of shift | N=4 at start of shift N=4 at end of shift
|  | DIMENSION 2 | 112.5 ± 0.4 (SIZE) | Measure
|  | DIMENSION 3 | 4 X 3.0 ± 0.1 | Measure
|  | Nuts Presence in Silver box | 6XM5X0.8 TAP | Visual Inspection
|  | DIMENSION 5 | 198.4 ± 0.4 | Measure
|  | Gap 6 | 0.3 ± 0.2 | Measure
|  | Flush 7 | 0.48 ± 0.25 | Measure
Checking Fixture
|  | Gap | 0.1 to 0.5 | Measure (Filler Gauge) | N=1 at start of shift N=1 at end of shift | N=2 at start of shift N=2 at end of shift
|  | Flush | +/- 0.3 | Measure (Dial Gauge)
Note:- Marking is Required on first 5000 Parts or for first 3 months whichever is earlier.
|  | Vendor | MSIL
PREPARED BY |  | Atul Pandey
APPROVED BY |  | Deepak Kulkarni